## Peridot Steno
Ref | Qnty | Value | Footprint | MPN | MANUFACTURER
D1, D3, D7, D8, D10, D11, D12, D16, D17, D18, D20, D22, D24, D25, D26, D27, D29, D30, D31, D32, D33, D34, D35, D37, D38, D41, D42, | 27 | D | Diode_THT:D_DO-35_SOD27_P7.62mm_Horizontal | 1N4148 | onsemi
J1, | 1 | LED VCC | TestPoint:TestPoint_THTPad_2.0x2.0mm_Drill1.0mm | DNP | DNP
J2, | 1 | LED DAT | TestPoint:TestPoint_THTPad_2.0x2.0mm_Drill1.0mm | DNP | DNP
J3, | 1 | LED GND | TestPoint:TestPoint_THTPad_2.0x2.0mm_Drill1.0mm | DNP | DNP
SW1, | 1 | RESET | FOOTPRINTS:1825965-1 | 1825965-1 | TE Connectivity
SW2, SW11, SW25, SW33, | 4 | # | FOOTPRINTS:CherryMX_Choc_1u
SW4, SW39, | 2 | S | FOOTPRINTS:CherryMX_Choc_1u
SW8, SW38, | 2 | T | FOOTPRINTS:CherryMX_Choc_1u
SW9, | 1 | K | FOOTPRINTS:CherryMX_Choc_1u
SW12, SW30, | 2 | P | FOOTPRINTS:CherryMX_Choc_1u
SW13, | 1 | W | FOOTPRINTS:CherryMX_Choc_1u
SW17, | 1 | H | FOOTPRINTS:CherryMX_Choc_1u
SW18, SW27, | 2 | R | FOOTPRINTS:CherryMX_Choc_1u
SW19, | 1 | A | FOOTPRINTS:CherryMX_Choc_1u
SW21, SW28, | 2 | * | FOOTPRINTS:CherryMX_Choc_1u
SW23, | 1 | O | FOOTPRINTS:CherryMX_Choc_1u
SW26, | 1 | F | FOOTPRINTS:CherryMX_Choc_1u
SW31, | 1 | B | FOOTPRINTS:CherryMX_Choc_1u
SW32, | 1 | E | FOOTPRINTS:CherryMX_Choc_1u
SW34, | 1 | L | FOOTPRINTS:CherryMX_Choc_1u
SW35, | 1 | G | FOOTPRINTS:CherryMX_Choc_1u
SW36, | 1 | U | FOOTPRINTS:CherryMX_Choc_1u
SW42, | 1 | D | FOOTPRINTS:CherryMX_Choc_1u
SW43, | 1 | Z | FOOTPRINTS:CherryMX_Choc_1u
U1, | 1 | ProMicro | FOOTPRINTS:ProMicro | Pro Micro | Sparkfun